## Protocol
Neo-CYCLONE v1.7.5 — rigid pavement multi-seed archive
Headless official engine (github.com/m46d45/neo-cyclone @ v1.7.5, function runCyclone). Same 10 seeds as the girder archive. Validated: girder seed 12345 matches the exported .xls to 12 decimals; pavement seed 12345 matches manuscript Table 7 to ≤ 0.05 m³/h on all seven scenarios.
Fixed across all 70 runs
Item | Value
Network | Trucks: Away → Discharge → Return; Paver at Discharge only (COMBI)
Fleet | 5 truck mixers + 1 paver
Away | lognormal 8.0 3.2 (mean 8.0 min, sd 3.2 min)
Return | lognormal 8.0 3.2 (mean 8.0 min, sd 3.2 min)
Stop rule | 100 production cycles (DEFAULT_MAX_CYCLES); horizon = 100 × 60 = 6 000 min
PRNG | Mulberry32, seed as listed
Engine | neo-cyclone v1.7.5 runCyclone + parseOperationDescription
Seed list | 12345, 1, 7, 13, 21, 42, 99, 2024, 2026, 31415
What changes per scenario
Only Discharge mean/sd and the production increment per cycle (truck volume). See sheet Parameters.
Do not confuse the two lognormal parameterizations
Manuscript Table 6 lists MLE μ, σ of ln(X) on field discharge intervals. The engine and the archived Table 7 prompts use mean and sd of duration in minutes. Those two pairs are not interchangeable. This archive uses the prompt-scale pair (mean, sd minutes).
Headline findings (see Rankings)
Volume ranking 10 m³ > 4 m³ > 8 m³: preserved on 10 / 10 seeds (same as field).
Supplier ranking SSC > MPM-A: preserved on 10 / 10 seeds (same as field).
Length ranking is NOT preserved: field Panjang (58.8) > Sedang (53.1); simulation mean Sedang 60.10 > Panjang 59.53; inverted on 7 / 10 seeds including archived seed 12345.
Productivity CV across seeds is 1.9–4.9% (girder was 0.08%). Multi-seed changes the pavement claim; it did not change the girder claim.
10-seed mean / field ratio band: 0.81× (8 m³) to 1.16× (MPM-A). Single-seed Table 7 band was 0.77–1.13×.

## Parameters
Discharge parameters used in the 70 runs (prompt scale: mean, sd minutes)
Source: Scenario_1.xls–Scenario_7.xls Description cells, as sent for co-author. Blue cells are inputs.
Sc | Scenario | Production / cycle | Discharge mean (min) | Discharge sd (min) | Away mean | Away sd | Return mean | Return sd | Field actual m³/h
1 | Baseline 10 m³ | 10 | 11.05 | 5.27 | 8 | 3.2 | 8 | 3.2 | 59.8
2 | Volume 4 m³ | 4 | 5.52 | 2.31 | 8 | 3.2 | 8 | 3.2 | 48.2
3 | Volume 8 m³ | 8 | 13.43 | 8.3 | 8 | 3.2 | 8 | 3.2 | 43.7
4 | Length Sedang | 10 | 10.01 | 7.27 | 8 | 3.2 | 8 | 3.2 | 53.1
5 | Length Panjang | 10 | 9.94 | 3.16 | 8 | 3.2 | 8 | 3.2 | 58.8
6 | Supplier SSC | 10 | 9.3 | 4.07 | 8 | 3.2 | 8 | 3.2 | 67
7 | Supplier MPM-A | 10 | 9.95 | 6.32 | 8 | 3.2 | 8 | 3.2 | 52
Table 6 (manuscript) is a different parameterization — not used in these runs
Sc | Stratum | n cycles | MLE μ of ln(X) | MLE σ of ln(X) | Implied median e^μ
1 | Baseline / 10 m³ | 228 | 2.4112 | 0.5105 | 11.1473
2 | Volume 4 m³ | 75 | 1.6768 | 0.4157 | 5.3484
3 | Volume 8 m³ | 43 | 2.5562 | 0.6107 | 12.8868
4 | Segment Sedang | 187 | 2.1574 | 0.6195 | 8.6486
5 | Segment Panjang | 136 | 2.4404 | 0.545 | 11.4776
6 | Supplier SSC | 74 | 2.2756 | 0.4601 | 9.7338
7 | Supplier MPM-A | 124 | 2.2311 | 0.6509 | 9.3101
Baseline check: prompt mean 11.05 is close to e^μ = 11.15, but sd 5.27 is not the method-of-moments sd from (μ,σ). Use the prompt pair.

## Runs_70
All 70 production runs — 7 scenarios × 10 seeds
Gold row = archived seed 12345 (Table 7). Cycles completed = 100 on every run (horizon did not truncate).
Sc | Scenario | Vol m³ | Disch. mean | Disch. sd | Seed | Cycles | Sim time (min) | Sim m³/h | Field m³/h | Ratio vs field | Truck wait (min) | Paver idle % | Table 7 m³/h
1 | Baseline 10 m³ | 10 | 11.05 | 5.27 | 12345 | 100 | 1138.6257 | 52.6951 | 59.8 | 0.88119 | 28.3874 | 0.5 | 52.7
1 | Baseline 10 m³ | 10 | 11.05 | 5.27 | 1 | 100 | 1160.4394 | 51.7046 | 59.8 | 0.86462 | 29.5586 | 0.6 | 52.7
1 | Baseline 10 m³ | 10 | 11.05 | 5.27 | 7 | 100 | 1109.4615 | 54.0803 | 59.8 | 0.90435 | 28.1031 | 0.5 | 52.7
1 | Baseline 10 m³ | 10 | 11.05 | 5.27 | 13 | 100 | 1098.2025 | 54.6347 | 59.8 | 0.91362 | 26.4018 | 0.4 | 52.7
1 | Baseline 10 m³ | 10 | 11.05 | 5.27 | 21 | 100 | 1056.8184 | 56.7742 | 59.8 | 0.9494 | 25.6244 | 0.4 | 52.7
1 | Baseline 10 m³ | 10 | 11.05 | 5.27 | 42 | 100 | 1038.1478 | 57.7952 | 59.8 | 0.96648 | 24.3353 | 0.4 | 52.7
1 | Baseline 10 m³ | 10 | 11.05 | 5.27 | 99 | 100 | 1156.8052 | 51.867 | 59.8 | 0.86734 | 29.507 | 0.5 | 52.7
1 | Baseline 10 m³ | 10 | 11.05 | 5.27 | 2024 | 100 | 1098.8912 | 54.6005 | 59.8 | 0.91305 | 27.6409 | 0.5 | 52.7
1 | Baseline 10 m³ | 10 | 11.05 | 5.27 | 2026 | 100 | 1132.0948 | 52.9991 | 59.8 | 0.88627 | 28.8508 | 0.5 | 52.7
1 | Baseline 10 m³ | 10 | 11.05 | 5.27 | 31415 | 100 | 1130.7677 | 53.0613 | 59.8 | 0.88731 | 28.2181 | 0.5 | 52.7
2 | Volume 4 m³ | 4 | 5.52 | 2.31 | 12345 | 100 | 593.2185 | 40.4573 | 48.2 | 0.83936 | 7.3421 | 5.1 | 40.5
2 | Volume 4 m³ | 4 | 5.52 | 2.31 | 1 | 100 | 595.4737 | 40.304 | 48.2 | 0.83618 | 7.6923 | 2.7 | 40.5
2 | Volume 4 m³ | 4 | 5.52 | 2.31 | 7 | 100 | 555.3156 | 43.2187 | 48.2 | 0.89665 | 7.0337 | 3.1 | 40.5
2 | Volume 4 m³ | 4 | 5.52 | 2.31 | 13 | 100 | 580.3085 | 41.3573 | 48.2 | 0.85804 | 6.2 | 4.8 | 40.5
2 | Volume 4 m³ | 4 | 5.52 | 2.31 | 21 | 100 | 582.3899 | 41.2095 | 48.2 | 0.85497 | 7.7675 | 2.4 | 40.5
2 | Volume 4 m³ | 4 | 5.52 | 2.31 | 42 | 100 | 579.1336 | 41.4412 | 48.2 | 0.85978 | 7.1291 | 4.2 | 40.5
2 | Volume 4 m³ | 4 | 5.52 | 2.31 | 99 | 100 | 577.4987 | 41.5585 | 48.2 | 0.86221 | 6.9389 | 3.1 | 40.5
2 | Volume 4 m³ | 4 | 5.52 | 2.31 | 2024 | 100 | 584.392 | 41.0683 | 48.2 | 0.85204 | 7.8436 | 4 | 40.5
2 | Volume 4 m³ | 4 | 5.52 | 2.31 | 2026 | 100 | 577.5973 | 41.5514 | 48.2 | 0.86206 | 7.1156 | 2.7 | 40.5
2 | Volume 4 m³ | 4 | 5.52 | 2.31 | 31415 | 100 | 578.1074 | 41.5148 | 48.2 | 0.8613 | 6.7508 | 2.8 | 40.5
3 | Volume 8 m³ | 8 | 13.43 | 8.3 | 12345 | 100 | 1425.4103 | 33.6745 | 43.7 | 0.77058 | 39.7095 | 0.4 | 33.7
3 | Volume 8 m³ | 8 | 13.43 | 8.3 | 1 | 100 | 1443.7697 | 33.2463 | 43.7 | 0.76078 | 40.6913 | 0.5 | 33.7
3 | Volume 8 m³ | 8 | 13.43 | 8.3 | 7 | 100 | 1359.5748 | 35.3052 | 43.7 | 0.8079 | 37.7453 | 0.4 | 33.7
3 | Volume 8 m³ | 8 | 13.43 | 8.3 | 13 | 100 | 1329.4934 | 36.104 | 43.7 | 0.82618 | 35.5172 | 0.3 | 33.7
3 | Volume 8 m³ | 8 | 13.43 | 8.3 | 21 | 100 | 1298.9391 | 36.9532 | 43.7 | 0.84561 | 35.257 | 0.4 | 33.7
3 | Volume 8 m³ | 8 | 13.43 | 8.3 | 42 | 100 | 1255.5477 | 38.2303 | 43.7 | 0.87484 | 32.8907 | 0.3 | 33.7
3 | Volume 8 m³ | 8 | 13.43 | 8.3 | 99 | 100 | 1408.1539 | 34.0872 | 43.7 | 0.78003 | 39.3425 | 0.4 | 33.7
3 | Volume 8 m³ | 8 | 13.43 | 8.3 | 2024 | 100 | 1286.5585 | 37.3088 | 43.7 | 0.85375 | 34.7787 | 0.5 | 33.7
3 | Volume 8 m³ | 8 | 13.43 | 8.3 | 2026 | 100 | 1431.7565 | 33.5253 | 43.7 | 0.76717 | 40.8307 | 0.4 | 33.7
3 | Volume 8 m³ | 8 | 13.43 | 8.3 | 31415 | 100 | 1338.9074 | 35.8501 | 43.7 | 0.82037 | 36.2341 | 0.4 | 33.7
4 | Length Sedang | 10 | 10.01 | 7.27 | 12345 | 100 | 1025.0453 | 58.534 | 53.1 | 1.1023 | 23.9637 | 0.7 | 58.5
4 | Length Sedang | 10 | 10.01 | 7.27 | 1 | 100 | 1003.2806 | 59.8038 | 53.1 | 1.1262 | 23.1289 | 0.7 | 58.5
4 | Length Sedang | 10 | 10.01 | 7.27 | 7 | 100 | 1029.2546 | 58.2946 | 53.1 | 1.0978 | 25.2978 | 0.5 | 58.5
4 | Length Sedang | 10 | 10.01 | 7.27 | 13 | 100 | 962.527 | 62.3359 | 53.1 | 1.1739 | 20.5028 | 0.6 | 58.5
4 | Length Sedang | 10 | 10.01 | 7.27 | 21 | 100 | 1037.3432 | 57.8401 | 53.1 | 1.0893 | 25.4247 | 0.4 | 58.5
4 | Length Sedang | 10 | 10.01 | 7.27 | 42 | 100 | 982.2592 | 61.0837 | 53.1 | 1.1504 | 22.521 | 0.5 | 58.5
4 | Length Sedang | 10 | 10.01 | 7.27 | 99 | 100 | 1015.0986 | 59.1076 | 53.1 | 1.1131 | 23.8851 | 1.1 | 58.5
4 | Length Sedang | 10 | 10.01 | 7.27 | 2024 | 100 | 966.7387 | 62.0643 | 53.1 | 1.1688 | 22.2574 | 0.7 | 58.5
4 | Length Sedang | 10 | 10.01 | 7.27 | 2026 | 100 | 960.1276 | 62.4917 | 53.1 | 1.1769 | 21.8442 | 0.6 | 58.5
4 | Length Sedang | 10 | 10.01 | 7.27 | 31415 | 100 | 1008.7124 | 59.4818 | 53.1 | 1.1202 | 23.5466 | 0.5 | 58.5
5 | Length Panjang | 10 | 9.94 | 3.16 | 12345 | 100 | 1037.3612 | 57.8391 | 58.8 | 0.98366 | 24.6602 | 0.6 | 57.8
5 | Length Panjang | 10 | 9.94 | 3.16 | 1 | 100 | 1049.1738 | 57.1879 | 58.8 | 0.97258 | 25.406 | 0.7 | 57.8
5 | Length Panjang | 10 | 9.94 | 3.16 | 7 | 100 | 983.4864 | 61.0075 | 58.8 | 1.0375 | 23.13 | 0.5 | 57.8
5 | Length Panjang | 10 | 9.94 | 3.16 | 13 | 100 | 999.9972 | 60.0002 | 58.8 | 1.0204 | 22.6114 | 0.4 | 57.8
5 | Length Panjang | 10 | 9.94 | 3.16 | 21 | 100 | 969.4837 | 61.8886 | 58.8 | 1.0525 | 22.2154 | 0.5 | 57.8
5 | Length Panjang | 10 | 9.94 | 3.16 | 42 | 100 | 989.8577 | 60.6148 | 58.8 | 1.0309 | 22.8709 | 0.4 | 57.8
5 | Length Panjang | 10 | 9.94 | 3.16 | 99 | 100 | 1023.6698 | 58.6127 | 58.8 | 0.99681 | 24.2569 | 0.6 | 57.8
5 | Length Panjang | 10 | 9.94 | 3.16 | 2024 | 100 | 1013.465 | 59.2028 | 58.8 | 1.0069 | 24.5089 | 0.6 | 57.8
5 | Length Panjang | 10 | 9.94 | 3.16 | 2026 | 100 | 1011.8689 | 59.2962 | 58.8 | 1.0084 | 24.0855 | 0.6 | 57.8
5 | Length Panjang | 10 | 9.94 | 3.16 | 31415 | 100 | 1005.1041 | 59.6953 | 58.8 | 1.0152 | 23.221 | 0.5 | 57.8
6 | Supplier SSC | 10 | 9.3 | 4.07 | 12345 | 100 | 957.6384 | 62.6541 | 67 | 0.93514 | 21.3341 | 0.6 | 62.7
6 | Supplier SSC | 10 | 9.3 | 4.07 | 1 | 100 | 973.9208 | 61.6067 | 67 | 0.9195 | 22.2834 | 0.9 | 62.7
6 | Supplier SSC | 10 | 9.3 | 4.07 | 7 | 100 | 901.4223 | 66.5615 | 67 | 0.99345 | 19.7655 | 0.6 | 62.7
6 | Supplier SSC | 10 | 9.3 | 4.07 | 13 | 100 | 922.3749 | 65.0495 | 67 | 0.97089 | 19.4883 | 0.6 | 62.7
6 | Supplier SSC | 10 | 9.3 | 4.07 | 21 | 100 | 894.1637 | 67.1018 | 67 | 1.0015 | 19.2895 | 0.5 | 62.7
6 | Supplier SSC | 10 | 9.3 | 4.07 | 42 | 100 | 937.5372 | 63.9975 | 67 | 0.95519 | 20.9243 | 0.4 | 62.7
6 | Supplier SSC | 10 | 9.3 | 4.07 | 99 | 100 | 933.7568 | 64.2566 | 67 | 0.95905 | 20.5494 | 0.6 | 62.7
6 | Supplier SSC | 10 | 9.3 | 4.07 | 2024 | 100 | 942.2996 | 63.674 | 67 | 0.95036 | 21.6592 | 0.6 | 62.7
6 | Supplier SSC | 10 | 9.3 | 4.07 | 2026 | 100 | 924.0226 | 64.9335 | 67 | 0.96916 | 20.4589 | 0.6 | 62.7
6 | Supplier SSC | 10 | 9.3 | 4.07 | 31415 | 100 | 936.7296 | 64.0526 | 67 | 0.95601 | 20.5938 | 0.5 | 62.7
7 | Supplier MPM-A | 10 | 9.95 | 6.32 | 12345 | 100 | 1016.5882 | 59.0209 | 52 | 1.135 | 23.5425 | 0.6 | 59
7 | Supplier MPM-A | 10 | 9.95 | 6.32 | 1 | 100 | 1006.4588 | 59.615 | 52 | 1.1464 | 23.2928 | 0.7 | 59
7 | Supplier MPM-A | 10 | 9.95 | 6.32 | 7 | 100 | 1009.0725 | 59.4605 | 52 | 1.1435 | 24.4752 | 0.5 | 59
7 | Supplier MPM-A | 10 | 9.95 | 6.32 | 13 | 100 | 984.5088 | 60.9441 | 52 | 1.172 | 21.5244 | 0.5 | 59
7 | Supplier MPM-A | 10 | 9.95 | 6.32 | 21 | 100 | 1027.1736 | 58.4127 | 52 | 1.1233 | 25.0029 | 0.5 | 59
7 | Supplier MPM-A | 10 | 9.95 | 6.32 | 42 | 100 | 1014.5279 | 59.1408 | 52 | 1.1373 | 23.9498 | 0.4 | 59
7 | Supplier MPM-A | 10 | 9.95 | 6.32 | 99 | 100 | 1004.0323 | 59.759 | 52 | 1.1492 | 23.364 | 0.6 | 59
7 | Supplier MPM-A | 10 | 9.95 | 6.32 | 2024 | 100 | 955.462 | 62.7968 | 52 | 1.2076 | 21.8136 | 0.6 | 59
7 | Supplier MPM-A | 10 | 9.95 | 6.32 | 2026 | 100 | 981.1488 | 61.1528 | 52 | 1.176 | 22.7164 | 0.6 | 59
7 | Supplier MPM-A | 10 | 9.95 | 6.32 | 31415 | 100 | 994.1836 | 60.351 | 52 | 1.1606 | 22.8913 | 0.7 | 59

## Summary
Ten-seed summary by scenario (replace single-seed Table 7 with these means, or report both)
Mean, SD, min, max computed from Runs_70. CV = SD / mean. Ratio = mean sim / field.
Sc | Scenario | n | Mean m³/h | SD | Min | Max | CV | Field m³/h | Mean / field | Table 7 (seed 12345) | Mean wait (min) | Mean paver idle %
1 | Baseline 10 m³ | 10 | 54.0212 | 2.0075 | 51.7046 | 57.7952 | 3.716% | 59.8 | 0.90336 | 52.7 | 27.6628 | 0.48
2 | Volume 4 m³ | 10 | 41.3681 | 0.78869 | 40.304 | 43.2187 | 1.907% | 48.2 | 0.85826 | 40.5 | 7.1814 | 3.49
3 | Volume 8 m³ | 10 | 35.4285 | 1.7518 | 33.2463 | 38.2303 | 4.945% | 43.7 | 0.81072 | 33.7 | 37.2997 | 0.4
4 | Length Sedang | 10 | 60.1037 | 1.7581 | 57.8401 | 62.4917 | 2.925% | 53.1 | 1.1319 | 58.5 | 23.2372 | 0.63
5 | Length Panjang | 10 | 59.5345 | 1.4345 | 57.1879 | 61.8886 | 2.409% | 58.8 | 1.0125 | 57.8 | 23.6966 | 0.54
6 | Supplier SSC | 10 | 64.3888 | 1.6451 | 61.6067 | 67.1018 | 2.555% | 67 | 0.96103 | 62.7 | 20.6346 | 0.59
7 | Supplier MPM-A | 10 | 60.0654 | 1.2839 | 58.4127 | 62.7968 | 2.138% | 52 | 1.1551 | 59 | 23.2573 | 0.57
Reading
Under-prediction (mean/field < 1): Baseline 0.90×, Volume 4 m³ 0.86×, Volume 8 m³ 0.81×, SSC 0.96×.
Over-prediction: Sedang 1.13×, MPM-A 1.16×. Panjang is essentially on field (1.01×).
Table 7 seed 12345 sits near the low end of each 10-seed range (except Sedang/MPM-A where it is also slightly below the mean). Using only 12345 understated typical simulated productivity by ~1–2 m³/h.
Paver idle stays < 1% except Volume 4 m³ (mean idle 3.5%), where the short discharge lets the paver starve. Truck queue at Discharge is the waste signal on 10 m³ and 8 m³ fleets.

## Rankings
Does the field ranking survive a change of seed?
Green = same order as field. Amber = inverted versus field. The length axis is the one the manuscript currently over-claims.
A. Truck volume — field order 10 m³ (59.8) > 4 m³ (48.2) > 8 m³ (43.7)
Seed | 10 m³ | 4 m³ | 8 m³ | Order | Matches field?
12345 | 52.6951 | 40.4573 | 33.6745 | 10 > 4 > 8 | Yes
1 | 51.7046 | 40.304 | 33.2463 | 10 > 4 > 8 | Yes
7 | 54.0803 | 43.2187 | 35.3052 | 10 > 4 > 8 | Yes
13 | 54.6347 | 41.3573 | 36.104 | 10 > 4 > 8 | Yes
21 | 56.7742 | 41.2095 | 36.9532 | 10 > 4 > 8 | Yes
42 | 57.7952 | 41.4412 | 38.2303 | 10 > 4 > 8 | Yes
99 | 51.867 | 41.5585 | 34.0872 | 10 > 4 > 8 | Yes
2024 | 54.6005 | 41.0683 | 37.3088 | 10 > 4 > 8 | Yes
2026 | 52.9991 | 41.5514 | 33.5253 | 10 > 4 > 8 | Yes
31415 | 53.0613 | 41.5148 | 35.8501 | 10 > 4 > 8 | Yes
Preserved on 10 / 10 seeds
B. Segment length — field order Panjang (58.8) > Sedang (53.1)
Seed | Sedang | Panjang | Δ (Sedang − Panjang) | Higher in sim | Matches field?
12345 | 58.534 | 57.8391 | 0.69493 | Sedang | No — inverted
1 | 59.8038 | 57.1879 | 2.6159 | Sedang | No — inverted
7 | 58.2946 | 61.0075 | -2.7128 | Panjang | Yes
13 | 62.3359 | 60.0002 | 2.3357 | Sedang | No — inverted
21 | 57.8401 | 61.8886 | -4.0485 | Panjang | Yes
42 | 61.0837 | 60.6148 | 0.4689 | Sedang | No — inverted
99 | 59.1076 | 58.6127 | 0.49491 | Sedang | No — inverted
2024 | 62.0643 | 59.2028 | 2.8615 | Sedang | No — inverted
2026 | 62.4917 | 59.2962 | 3.1955 | Sedang | No — inverted
31415 | 59.4818 | 59.6953 | -0.21354 | Panjang | Yes
Inverted on 7 / 10 seeds (including archived 12345). Field-like on 3 / 10. Mean: Sedang 60.10 > Panjang 59.53.
C. Supplier — field order SSC (67.0) > MPM-A (52.0)
Seed | SSC | MPM-A | Δ (SSC − MPM-A) | Order | Matches field?
12345 | 62.6541 | 59.0209 | 3.6332 | SSC > MPM-A | Yes
1 | 61.6067 | 59.615 | 1.9917 | SSC > MPM-A | Yes
7 | 66.5615 | 59.4605 | 7.1009 | SSC > MPM-A | Yes
13 | 65.0495 | 60.9441 | 4.1054 | SSC > MPM-A | Yes
21 | 67.1018 | 58.4127 | 8.6891 | SSC > MPM-A | Yes
42 | 63.9975 | 59.1408 | 4.8566 | SSC > MPM-A | Yes
99 | 64.2566 | 59.759 | 4.4975 | SSC > MPM-A | Yes
2024 | 63.674 | 62.7968 | 0.87716 | SSC > MPM-A | Yes
2026 | 64.9335 | 61.1528 | 3.7807 | SSC > MPM-A | Yes
31415 | 64.0526 | 60.351 | 3.7016 | SSC > MPM-A | Yes
Preserved on 10 / 10 seeds. Gap narrows vs field (sim mean +4.3 m³/h; field +15.0 m³/h) because MPM-A is over-predicted.
Manuscript wording that must change
Do not write that “the ranking of truck volumes, segment lengths, and supplier configurations was the same as in the field.” Replace with: volume and supplier rankings were the same as the field on all 10 seeds; the segment-length ranking was inverted on 7 of 10 seeds, including the archived seed. The inversion is expected from the fitted Discharge pair: Sedang mean 10.01 / sd 7.27 versus Panjang mean 9.94 / sd 3.16 — similar means, much heavier tail on Sedang, so a short CYCLONE network that only swaps Discharge cannot recover the field length order.

## For_Table_7
Suggested replacement / companion for manuscript Table 7
Report the 10-seed mean (and range) as the simulation value. Keep seed 12345 in a footnote so the archived single-run numbers remain auditable.
Sc | Scenario | Sim mean (m³/h) | Sim range | Field (m³/h) | Ratio mean/field | Truck wait mean (min) | Paver idle mean % | Seed 12345 (legacy Table 7)
1 | Baseline 10 m³ | 54.0212 | 51.7–57.8 | 59.8 | 0.90336 | 27.6628 | 0.48 | 52.7
2 | Volume 4 m³ | 41.3681 | 40.3–43.2 | 48.2 | 0.85826 | 7.1814 | 3.49 | 40.5
3 | Volume 8 m³ | 35.4285 | 33.2–38.2 | 43.7 | 0.81072 | 37.2997 | 0.4 | 33.7
4 | Length Sedang | 60.1037 | 57.8–62.5 | 53.1 | 1.1319 | 23.2372 | 0.63 | 58.5
5 | Length Panjang | 59.5345 | 57.2–61.9 | 58.8 | 1.0125 | 23.6966 | 0.54 | 57.8
6 | Supplier SSC | 64.3888 | 61.6–67.1 | 67 | 0.96103 | 20.6346 | 0.59 | 62.7
7 | Supplier MPM-A | 60.0654 | 58.4–62.8 | 52 | 1.1551 | 23.2573 | 0.57 | 59
Footnote for the table
Each cell is the mean of 10 independent runs of the same network and duration pair, seeds 12345, 1, 7, 13, 21, 42, 99, 2024, 2026, 31415; 100 cycles; Neo-CYCLONE v1.7.5. The previously tabulated single-seed (12345) values are in the last column. Away and Return were lognormal 8.0, 3.2 min on every scenario. Discharge parameters are the prompt-scale mean and sd in sheet Parameters. Volume ranking 10 > 4 > 8 and supplier ranking SSC > MPM-A held on all 10 seeds. Segment ranking Sedang vs Panjang followed the field on 3 seeds and was inverted on 7.
Seed 12345 vs Table 7 (engine check)
Sc | This archive m³/h | Table 7 m³/h | Δ m³/h | This wait | Table 7 wait | This idle % | Table 7 idle %
1 | 52.6951 | 52.7 | -0.0048948 | 28.3874 | 28.4 | 0.5 | 0.5
2 | 40.4573 | 40.5 | -0.04273 | 7.3421 | 7.3 | 5.1 | 5.06
3 | 33.6745 | 33.7 | -0.025486 | 39.7095 | 39.7 | 0.4 | 0.4
4 | 58.534 | 58.5 | 0.033999 | 23.9637 | 24 | 0.7 | 0.71
5 | 57.8391 | 57.8 | 0.039066 | 24.6602 | 24.7 | 0.6 | 0.55
6 | 62.6541 | 62.7 | -0.045868 | 21.3341 | 21.3 | 0.6 | 0.6
7 | 59.0209 | 59 | 0.020947 | 23.5425 | n.r. | 0.6 | n.r.
Maximum absolute difference on productivity: 0.05 m³/h. Sc7 wait and idle were “n.r.” in Table 7; the engine now fills them (23.54 min, 0.6%).